## Introduction
Pulsejet Engine Calculator Version 1.4
There have been many additions compared to previous versions. This is a preliminary release and may contain errors.
If you find any problems with this please email me so I can issue an updated version |  | ERJABE007@yahoo.com
Introduction
I have created the Pulsejet Engine Calculator to help people design their own jet engines.
The numbers and dimensions generated by this program are fairly accurate, and have very
good correlation to real world well designed pulsejet engines. This program works well for
engines that produce 2 or more pounds of thrust. For engines smaller than this, the design may
work in theory, yet construction will have to be very precise. Generally the smaller the engine, the
more difficult it is to get the engine to run.
How to use the Pulsejet Calculator and its functions
The calculator is very easy to use. Simply enter how much thrust you want from the design and it
will generate the dimensions needed for the engine. How much thrust you actually get from the engine
will vary due to quality of construction and how the valve head is set up.
Three Types Of Valve Systems
There are three basic types of valve systems used in the average pulsejet engine. The calculator
generates the dimensions of all three types regardless of how much thrust you want from the engine.
UPDATE: Go to Tools, then goal seek and set a certain cell to your own value by changing the thrust value cell
This way you can enter the dimensions of the tailpipe or combustion chamber incase you have a certain sized
pipe and want to use that. The rest of the dimensions will be updated after you change the value.
The first type is a petal valve system, and is the most common type used in small pulsejet engines.
The petal valve system consists of a circular array of holes in the valve plate, each covered by a valve petal.
The petal valve system is simple to construct, but also wastes a large amount of potential valve area. For
this reason, the petal valve system is not used in large engines. If the thrust of your engine falls in the
range of 2*-10 pounds thrust a petal valve system should be used. You can use a petal valve system for engines
up to 200 pounds thrust, but the engine will be very inefficient.
The next type of valve system is the high efficiency petal valve system. It is similar to the regular petal
valve system in that it is a circular array of valve holes, but takes advantage of valve plate area by using
wedge shaped valve holes. As you will see in the dimensions page, a high efficiency petal valve system
requires a smaller diameter combustion chamber for the same amount of thrust. This has many advantages
such as reduced drag, and better air flow through the engine. A high efficiency petal valve system is generally
more difficult to make because each valve hole must be machined to the correct shape and size, instead of
simply drilling the hole. A high efficiency petal valve system could be used on engines producing as little as two
pounds thrust if your machining capabilities are high enough to produce it. High efficiency petal valve systems
are usually used on engines producing between 10 and 20 pounds thrust for this reason.
The valve grid is one of the most advanced types of valve systems. A valve grid consists of a rectangular array
of valve holes, but unlike the previous two types, the valve holes are not perpendicular to the side of the combustion
chamber. The valves usually rest on a set of angled plates as seen below. The openings on the valve plate must not be
too wide in order to allow the valves to seal correctly. The valve grid allows the engine to have the smallest combustion
chamber diameter of any of the valve types. The valve grid engines are also much more efficient in many ways, and can
generally reach higher speeds. Just like high efficiency petal valve systems, valve grids can be used on small engines,
however, the smaller the engine the more difficult it would be to use one. It would seem reasonable that with the
right machining and shop skills a valve grid could be made on a Dynajet (4.5 pound thrust) engine. Normally anything
above 20 pounds thrust should use a valve grid system. You may see different designs on the internet for valve grids.
They are all basic derivations of the valve grid used on the famous buzz bomb engine. Some types use a "V" valve system
but this is simply a scaled up version of a section of the Argus grid. This makes it easier to manufacture a "V" type grid.
Once you have entered the amount of thrust you want from the engine, make sure to choose the valve
system accordingly. Do not choose a valve system that you have absolutely no way of being able to make.
The sheet metal layout page will give you the dimensions of all the sheet metal pieces needed to produce
any of the engines.
Augmenter and Cone Creator is something I put together for those who want to make their own augmenters
or change the cone dimensions in the pulsejet engine. This may be necessary if your sheet metal roller can only
handle a certain width. I had to modify my last engine because the exhaust pipe length was 40 inches, and my
roller capacity was only 30 inches. I added the extra length to that of the exhaust cone section so I did not have
to make an extra piece to weld onto the exhaust pipe section.
Note* In the augmenter and cone creator there is only one place to enter dimensions. If you use English units,
enter the units in inches. If you use metric enter the units in centimeters. THE RESULTS WILL BE GENERATED
IN THE RESPECTIVE UNITS. Note that with the weight function, a English unit cone will be larger than a metric unit cone
and the weights will vary accordingly.
THIS PROGRAM IS NOT TO BE SOLD IN ANY WAY. THIS MAY BE COPIED AND FREELY DISTRIBUTED TO ANYONE WHO
WISHES TO USE IT. THIS PROGRAM MAY NOT BE ALTERED IN ANYWAY .
2003 Eric Beck

## Calculator Version 1.4
Pulsejet Engine Calculator Version 1.4
| ENGLISH (pounds / inches) |  |  | Metric (Kg / cm)
Thrust | 4.75 |  | 99 | 45
Exhaust Pipe Diameter B | 1.2299 |  | 5.615 | 14.2622
Tailpipe Length C | 19.4477 |  | 62.1388 | 157.8326
Combustion Chamber Length D | 3.8895 |  | 12.4278 | 31.5665
Exhaust Cone Length E | 3.8895 |  | 12.4278 | 31.5665
Exhaust Pipe Length F | 11.6686 |  | 37.2833 | 94.6996
Combustion Chamber Dia (G) For Following Valve Type
Petal Valve System | 2.4599 |  | 11.2301 | 28.5244
High Efficiency Petal Valve | 1.9447 |  | 8.8782 | 22.5505
Valve Grid | 1.7929 |  | 8.1853 | 20.7905
Valve Head Length (Tuned) | 2.9172 |  | 9.3208 | 23.6749
Estimated Frequency | 260.6995 | Low | 81.5915 | 81.5915 | Low
| 280.7533 | High | 87.8678 | 87.8678 | High
Simply enter thrust in pounds or kilograms in respective columns to generate all dimensions of the pulsejet engine tailpipe.
2003 Eric Beck
This program is not to be modified or sold in anyway. This program is free, and can be distributed and shared as long as it is kept in its entirety
Note on B4: ENTER THRUST IN POUNDS
Note on F4: ENTER THRUST IN KILOGRAMS
Note on A15: High and low frequency represents the range of operating frequencies the engine will operate at during static and high speed conditions.

## English Layout
Pulsejet Engine Sheet Metal Layout For Engine Producing |  |  |  | 4.75 | Pounds Thrust
Mass Properties
|  |  |  | Square feet of finished cut outs |  |  |  |  | Petal
|  |  |  | Petal Valve System |  |  | 0.67999 |  | Large Diameter | 2.4599 | arclenght large | 7.724
|  |  |  | High Efficiency Petal Valve |  |  | 0.61307 |  | Small Diameter | 1.2299 | arclenght small | 3.862
|  |  |  | Valve Grid |  |  | 0.59353 |  | Length Of Cone | 3.8895 | Radius Large | 7.8757
[9 empty] | Length Of Side | 3.9379 | Radius Small | 3.9379
|  |  |  | Thickness of sheet metal |  |  | 0.0164 | Inches |  |  | Circumfrence large | 49.4594
|  |  |  | Density of metal g/cm3 |  |  | 7.8 | g/cm3 |  |  | Angle | 56.2206
HEPV
|  |  |  | Tailpipe Weight In Pounds |  |  |  |  | Large Diameter | 1.9447 | arclenght large | 6.1063
|  |  |  | Petal Valve System |  |  | 0.45192 |  | Small Diameter | 1.2299 | arclenght small | 3.862
|  |  |  | High Efficiency Petal Valve |  |  | 0.40745 |  | Length Of Cone | 3.8895 | Radius Large | 10.6271
|  |  |  | Valve Grid |  |  | 0.39446 |  | Length Of Side | 3.9059 | Radius Small | 6.7211
[11 empty] | Circumfrence large | 66.738
[5 empty] | Density | Melting Point |  |  |  |  | Angle | 32.939
|  |  |  | stainless steel | 7.8 gm/cm3 | 1371-1454 °C
|  |  |  | mild steel | 7.85 gm/cm3 | 1515°C |  |  | GRID
Note: Drawing not to scale |  |  |  | titanium (Ti) | 4.5 gm/cm3 | 1668 °C |  |  | HEPV
Combustion Chamber |  | Exhaust Cone |  | Exhaust Pipe |  |  |  |  | Large Diameter | 1.7929 | arclenght large | 5.6298
Length A1 | 3.8895 | Petal Valve System |  | Length C1 |  | 11.6686 |  |  | Small Diameter | 1.2299 | arclenght small | 3.862
Width * A2 |  | Side Length B1 | 3.9379 | Width C2 |  | 3.862 |  |  | Length Of Cone | 3.8895 | Radius Large | 12.4192
|  | Inner Radius B2 | 3.9379 | [5 empty] | Length Of Side | 3.8997 | Radius Small | 8.5195
Petal Valve System | 7.724 | Outer Radius B3 | 7.8757 | [7 empty] | Circumfrence large | 77.9928
High Efficiency Petal Valve | 6.1063 | Angle | 56.2206 | [7 empty] | Angle | 25.986
Valve Grid | 5.6298
High Efficiency Petal Valve
|  | Side Length B1 | 3.9059 | [5 empty] | Area
|  | Inner Radius B2 | 6.7211 | [5 empty] | P | 30.0427
|  | Outer Radius B3 | 10.6271 | [5 empty] | HE | 23.7509
|  | Angle | 32.939 |  |  |  | Gauge | Thickness | G | 21.8972
[7 empty] | 20 | 0.0359
|  | Valve Grid |  |  |  |  | 21 | 0.0329
|  | Side Length B1 | 3.8997 |  |  |  | 22 | 0.0299 | cone
|  | Inner Radius B2 | 8.5195 |  |  |  | 23 | 0.0269 | P | 22.8119
|  | Outer Radius B3 | 12.4192 |  |  |  | 24 | 0.0239 | HE | 19.4678
|  | Angle | 25.986 |  |  |  | 25 | 0.0209 | G | 18.5076
[7 empty] | 26 | 0.0179
2003 Eric Beck | [6 empty] | 27 | 0.0164 | pipe | 45.0641
Note on O12: Insert thickness of sheet metal being used to build the tailpipe
Note on O13: Insert density of desired material in grams per cubic centimeter
Note on G24: The dimensions for the exhaust cone must be calculated for each possible combustion chamber diameter.
Note on B26: The width of the combustion chamber is dependant on what type of valve system you are using. The dimensions for each type are generated. Make sure you choose the right type to correspond with the valve head you will make.

## Metric Layout
Pulsejet Engine Sheet Metal Layout For Engine Producing |  |  |  | 45 | Kilograms Thrust
Mass Properties
|  |  |  | Square meters of finished cut outs |  |  |  |  | Petal
|  |  |  | Petal Valve System |  |  | 0.92422 |  | Large Diameter | 28.5244 | arclenght large | 89.5666
|  |  |  | High Efficiency Petal Valve |  |  | 0.63564 |  | Small Diameter | 14.2622 | arclenght small | 44.7833
|  |  |  | Valve Grid |  |  | 0.62413 |  | Length Of Cone | 31.5665 | Radius Large | 64.724
[9 empty] | Length Of Side | 32.362 | Radius Small | 32.362
|  |  |  | Thickness of sheet metal |  |  | 0.5 | mm |  |  | Circumfrence large | 406.4664
|  |  |  | Density of metal g/cm3 |  |  | 7.8 | g/cm3 |  |  | Angle | 79.3275
HEPV
|  |  |  | Tailpipe Weight In Kg |  |  |  |  | Large Diameter | 22.5505 | arclenght large | 70.8086
|  |  |  | Petal Valve System |  |  | 3.6044 |  | Small Diameter | 14.2622 | arclenght small | 44.7833
|  |  |  | High Efficiency Petal Valve |  |  | 2.479 |  | Length Of Cone | 31.5665 | Radius Large | 86.6219
|  |  |  | Valve Grid |  |  | 2.4341 |  | Length Of Side | 31.8374 | Radius Small | 54.7845
[11 empty] | Circumfrence large | 543.9853
[5 empty] | Density | Melting Point |  |  |  |  | Angle | 46.8599
|  |  |  | stainless steel | 7.8 gm/cm3 | 1371-1454 °C
|  |  |  | mild steel | 7.85 gm/cm3 | 1515°C |  |  | GRID
Note: Drawing not to scale |  |  |  | titanium (Ti) | 4.5 gm/cm3 | 1668 °C |  |  | HEPV
Combustion Chamber |  | Exhaust Cone |  | Exhaust Pipe |  |  |  |  | Large Diameter | 20.7905 | arclenght large | 65.2823
Length A1 | 31.5665 | Petal Valve System |  | Length C1 |  | 94.6996 |  |  | Small Diameter | 14.2622 | arclenght small | 44.7833
Width * A2 |  | Side Length B1 | 32.362 | Width C2 |  | 44.7833 |  |  | Length Of Cone | 31.5665 | Radius Large | 101.0645
|  | Inner Radius B2 | 32.362 | [5 empty] | Length Of Side | 31.7348 | Radius Small | 69.3297
Petal Valve System | 89.5666 | Outer Radius B3 | 64.724 | [7 empty] | Circumfrence large | 634.6853
High Efficiency Petal Valve | 70.8086 | Angle | 79.3275 | [7 empty] | Angle | 37.0288
Valve Grid | 65.2823
High Efficiency Petal Valve
|  | Side Length B1 | 31.8374 | [5 empty] | Area
|  | Inner Radius B2 | 54.7845 | [5 empty] | P | 2827.3059
|  | Outer Radius B3 | 86.6219 | [5 empty] | HE | 275.4127
|  | Angle | 46.8599 |  |  |  | Gauge | Thickness | G | 253.918
[7 empty] | 20 | 0.0359
|  | Valve Grid |  |  |  |  | 21 | 0.0329
|  | Side Length B1 | 31.7348 |  |  |  | 22 | 0.0299 | cone
|  | Inner Radius B2 | 69.3297 |  |  |  | 23 | 0.0269 | P | 2173.9145
|  | Outer Radius B3 | 101.0645 |  |  |  | 24 | 0.0239 | HE | 1840.0723
|  | Angle | 37.0288 |  |  |  | 25 | 0.0209 | G | 1746.4574
[7 empty] | 26 | 0.0179
2003 Eric Beck |  | See next page for more details on cone construction |  |  |  |  | 27 | 0.0164 | pipe | 4240.9589
Note on O12: Insert thickness of sheet metal being used to build the tailpipe
Note on O13: Insert density of desired material in grams per cubic centimeter
Note on G24: The dimensions for the exhaust cone must be calculated for each possible combustion chamber diameter.
Note on B26: The width of the combustion chamber is dependant on what type of valve system you are using. The dimensions for each type are generated. Make sure you choose the right type to correspond with the valve head you will make.

## Augmenter And Cone Creator
Cone Creator | [7 empty] | Cone creator will help you generate dimensions for a cone size of your choice. This
Enter in inches or centimeters |  |  | English |  |  |  |  | is very helpful if you want to make a different sized combustion cone, or a single
Large Diameter |  | 4 | Thickness of sheet metal |  |  | 0.039 | Inches | cone augmenter, as well as many other things. The weight of the cone and augmenter
Small Diameter |  | 2 | Density of metal g/cm3 |  |  | 7.8 | g/cm3 | can be calculated by simply entering the material thickness and density in the
Length Of Cone |  | 6 | Metric |  |  |  |  | appropriate cells.
Length Of Side |  | 6.0828 | Thickness of sheet metal |  |  | 1 | mm
Arc length large |  | 12.56 | Density of metal g/cm3 |  |  | 7.8 | g/cm3
Arc length small |  | 6.28 | Cone Weight In Pounds |  |  | 0.62888
Outer Radius |  | 12.1655 | Cone Weight In Kilograms |  |  | 0.044694
Inner Radius |  | 6.0828
Circumference large |  | 76.3995
Angle |  | 59.1836
Augmenter Dimensions
INTAKE SIDE |  |  | EXHAUST SIDE
Intake Diameter |  | 4 | Exhaust Diameter |  | 4
Throat Diameter |  | 3 | Throat Diameter |  | 3
Length Of Intake |  | 2 | Length Of Exhaust |  | 6
Length Of Side |  | 2.0616 | Length Of Side |  | 6.0208
Arc length large |  | 12.56 | Arc length large |  | 12.56
Arc length small |  | 9.42 | Arc length small |  | 9.42
Outer Radius |  | 8.2462 | Outer Radius |  | 24.0832
Inner Radius |  | 6.1847 | Inner Radius |  | 18.0624
Circumference large |  | 51.7862 | Circumference large |  | 151.2424
Angle |  | 87.3128 | Angle |  | 29.8964
Gauge | Thickness |  | English |  |  |  |  | Once you have the dimensions generated by cone creator, you are ready to make the flat pattern that can be
20 |  | 0.0359 | Thickness of sheet metal |  |  | 0.039 | Inches | rolled to form a cone. You may make a template out of cardboard or heavy paper so that you can use it to
21 |  | 0.0329 | Density of metal g/cm3 |  |  | 2.7 | g/cm3 | mark the metal you will roll the cone from, and also to save for future use. First make a center mark that all
22 |  | 0.0299 | Metric |  |  |  |  | measurements will be taken from. Once you have a center mark, measure the necessary angle required for your
23 |  | 0.0269 | Thickness of sheet metal |  |  | 1 | mm | cone. Draw the angle and extend the lines out to the proper distance. Now you can use a compass to draw the
24 |  | 0.0239 | Density of metal g/cm3 |  |  | 2.7 | g/cm3 | inner and outer radii. The template can now be cut out and used to mark your sheet metal. Once the sheet
25 |  | 0.0209 | Augmenter Weight In Pounds |  |  | 0.33746 |  | metal is marked, it can be cut out and rolled into a cone. Once the seam is welded together it can be welded
26 |  | 0.0179 | Augmenter Weight In Kilograms |  |  | 0.023983 |  | to the combustion chamber and tailpipe.
27 |  | 0.0164
|  |  |  | Density | Melting Point |  |  | Augmenter
|  |  | aluminum | 2.7 gm/cm3 | 660°C |  |  | An augmenter is simply a duct positioned behind the engine that allows air to be drawn into the duct where
|  |  | stainless steel | 7.8 gm/cm3 | 1371-1454 °C |  |  | it is heated by the exhaust from the engine. Because the exhaust is very hot, the cool air that was drawn into
|  |  | mild steel | 7.85 gm/cm3 | 1515°C |  |  | the augmenter is also heated and expands rapidly. This expansion causes an increased pressure and when
|  |  | titanium (Ti) | 4.5 gm/cm3 | 1668 °C |  |  | properly harnessed additional thrust. By making the duct expand towards the back, the pressure causes
air to be forced out of the back to increase thrust. An augmenter can be as simple as a single divergent
cone, however, to draw the largest volume of air into the engine there should be a convergent intake cone positioned in
the front of the second divergent cone. The intake angle of the first cone should be less than 45 degrees.
The divergent section should be at least 3 times longer than the intake. To keep drag down, the intake and
exhaust diameter should be the same, but for a static augmenter this has little impact. Aluminum should
not be used for the tailpipe, but is acceptable for making an augmenter since it will be cooled by incoming air.
2003 Eric Beck
Note on I4: Insert thickness of sheet metal being used to build the tailpipe
Note on I5: Insert density of desired material in grams per cubic centimeter
Note on I7: Insert thickness of sheet metal being used to build the tailpipe
Note on I8: Insert density of desired material in grams per cubic centimeter
Note on I31: Insert thickness of sheet metal being used to build the tailpipe
Note on I32: Insert density of desired material in grams per cubic centimeter
Note on I34: Insert thickness of sheet metal being used to build the tailpipe
Note on I35: Insert density of desired material in grams per cubic centimeter